## BOM Purchasing-28Pins_Project(F
Description | LibRef | Quantity | Category | Packaging | Supplier 1 | Supplier Part Number 1 | Manufacturer | Manufacturer Part Number | Stock 1 | Power Rating | Supplier Unit Price 1
CERAMIC CAPACITOR, 10UF, 16V, X5R, 20%, 0805, FULL REEL; Product Range:C Series; Capacitance:10 F; Capacitance Tolerance: 20%; Dielectric Characteristic:X5R; Voltage Rating:16V; Ceramic Capacitor Case:0805 [2012 Metric]; MSL:- ;RoHS Compliant: Yes | C2012X5R1C106M125AC | 8 | Ceramic Capacitors | Tape and Reel | Farnell | 2525134 | TDK | C2012X5R1C106M125AC |  |  | 0.0592
C Series 0805 0.1 uF 50 V ±10 % Tolerance X7R SMT Multilayer Ceramic Capacitor | C2012X7R1H104K085AA | 18 | Ceramic Capacitors | Tape and Reel | Digi-Key | 445-7534-1-ND | TDK | C2012X7R1H104K085AA | 1367017 |  | 0.02601
CAP ALUM 100UF 20% 10V SMD | EEE-1AA101WR | 2 | Aluminum Electrolytic Capacitors | Tape and Reel | Digi-Key | PCE3867DKR-ND | Panasonic | EEE-1AA101WR |  |  | 0.13106
CAP CER 1UF 25V X5R 0805 | C2012X5R1E105K125AA | 1 | Ceramic Capacitors | Tape and Reel | Digi-Key | 445-1419-1-ND | TDK | C2012X5R1E105K125AA | 44966 |  | 0.0446
Cap Ceramic 18pF 50V C0G 5% SMD 0805 125C Paper T/R | C0805C180J5GACTU | 4 | Ceramic Capacitors | Tape and Reel | Digi-Key | 399-C0805C180J5GAC7800CT-ND | KEMET | C0805C180J5GACTU | 38683 |  | 0.02168
VR=30V IF=200mA 10pF P=200mW | BAT54HT1G | 2 | Schottky Diodes | Tape and Reel | Digi-Key | BAT54HT1GOSCT-ND | ON Semiconductor / Fairchild | BAT54HT1G | 45912 |  | 0.0473
LED Uni-Color True Green 525nm 2-Pin Chip 0603(1608Metric) T/R | LT Q39G-Q1OO-25-1 | 1 | LEDs | Tape and Reel | Mouser | 720-LTQ39GQ1S22515 | Osram Opto | LT Q39G-Q1OO-25-1 | 253549 |  | 0.084
LED Uni-Color Orange 610nm 2-Pin Case 0603 T/R | LOL29K-H2K1-24 | 3 | LEDs | Tape and Reel | Mouser | 720-LOL29KH2K124Z | Osram Opto | LOL29K-H2K1-24 | 20567 |  | 0.12
0805 600Ω ±25% DCR=0.1Ω 2A | MPZ2012S601AT000 | 3 | Ferrite Beads and Chips | Tape and Reel | Digi-Key | 445-MPZ2012S601AT000CT-ND | TDK | MPZ2012S601AT000 | 306926 |  | 0.02957
2.54mm (0.1") Pitch SIL Vertical PC Tail Socket Assembly, selective gold + tin, 8 contacts | M20-7820842 | 2 | Headers and Wire Housings | Rail/Tube | Digi-Key | 952-1823-ND | Harwin | M20-7820842 |  |  | 0.79346
2.54mm (0.1") Pitch SIL Vertical PC Tail Socket Assembly, tin, 6 contacts | M20-7820646 | 1 | Headers and Wire Housings | Rail/Tube | Digi-Key | 952-1809-ND | Harwin | M20-7820646 | 551 |  | 0.6868
2.54mm (0.1") Pitch SIL Vertical PC Tail Socket Assembly, tin, 10 contacts | M20-7821046 | 1 | Headers and Wire Housings | Rail/Tube | Digi-Key | 952-1847-ND | Harwin | M20-7821046 | 1187 |  | 0.81052
Conn Unshrouded Header HDR 6 POS 2.54mm Solder ST Top Entry Thru-Hole BergStik® Bulk | 67997-106HLF | 2 | Headers and Wire Housings |  | Mouser | 649-67997-106HLF | Amphenol ICC / FCI | 67997-106HLF | 1180 |  | 1.41
FCI Right Angle Surface Mount Mount Female USB Connector; 100 V ac; 1.8A | 10118193-0001LF | 1 | USB Connectors |  | Mouser | 649-10118193-0001LF | Amphenol ICC / FCI | 10118193-0001LF | 39492 |  | 0.287
Conn Unshrouded Header HDR 3 POS 2.54mm Solder ST Top Entry Thru-Hole BergStik® Automotive Bulk | 68000-103HLF | 1 | Headers and Wire Housings |  | Mouser | 649-68000-103HLF | Amphenol ICC / FCI | 68000-103HLF | 51624 |  | 0.175
Conn Unshrouded Header HDR 4 POS 2.54mm Solder ST Thru-Hole Bag | 68001-204HLF | 1 | Headers and Wire Housings |  | Mouser | 649-68001-204HLF | Amphenol ICC / FCI | 68001-204HLF | 12269 |  | 0.195
Inductor RF Chip Wirewound 2.2uH 20% 100KHz 1.13A 0.104Ohm DCR 1210 T/R | L1210R2R2MDWIT | 1 | Fixed Inductors | Tape and Reel | Digi-Key | 399-9598-1-ND | KEMET | L1210R2R2MDWIT | 21944 |  | 0.2524
2 Position 2.54 mm Centerline Single Circuit Open Top Jumper | QPC02SXGN-RC | 2 | Connectors | Bulk | Digi-Key | S9337-ND | Sullins | QPC02SXGN-RC | 767732 |  | 0.02646
Res Thick Film 0805 10K Ohm 1% 0.125W(1/8W) +/-100ppm/C Epoxy Pad SMD T/R | RC0805FR-0710KL | 3 | Chip SMD Resistors | Tape and Reel | Digi-Key | 311-10.0KCRCT-ND | Yageo | RC0805FR-0710KL | 11256509 | 125mW | 0.00523
Res Thick Film 0805 22 Ohm 1% 0.125W(1/8W) ±100ppm/C Pad SMD T/R | RC0805FR-0722RL | 10 | Chip SMD Resistors | Tape and Reel | Digi-Key | 311-22.0CRCT-ND | Yageo | RC0805FR-0722RL | 401788 | 125mW | 0.0052
Res General Purpose Thick Film 0805 560 Ohm 1% 1/8W ±100ppm/°C Molded Paper T/R | RC0805FR-07560RL | 5 | Chip SMD Resistors | Cut Tape | Digi-Key | 311-560CRCT-ND | Yageo | RC0805FR-07560RL | 291591 | 125mW | 0.0052
Res Thick Film 0805 100K Ohm 1% 1/8W ±100ppm/°C Molded SMD Paper T/R | RC0805FR-07100KL | 1 | Chip SMD Resistors | Tape and Reel | Digi-Key | 311-100KCRCT-ND | Yageo | RC0805FR-07100KL | 5892950 | 125mW | 0.006
Res Thick Film 0805 1M Ohm 1% 0.125W(1/8W) ±100ppm/C Pad SMD T/R | RC0805FR-071ML | 2 | Chip SMD Resistors | Tape and Reel | Digi-Key | 311-1.00MCRDKR-ND | Yageo | RC0805FR-071ML | 1798431 | 125mW | 0.006
Surface Mount Thick Film Resistor, RC Series, 125 mW, - 5%, 150 V, 0805 [2012 Metric] | RC0805JR-070RL | 2 | Chip SMD Resistors | Tape and Reel | Digi-Key | 311-0.0ARCT-ND | Yageo | RC0805JR-070RL | 4668145 | 125mW | 0.00517
RES SMD 1K OHM 1% 1/8W 0805 | RC0805FR-071KL | 3 | Chip SMD Resistors | Tape and Reel | Digi-Key | 311-1.00KCRCT-ND | Yageo | RC0805FR-071KL | 8245666 | 125mW | 0.0052
Socket DIP 28Cnts DualWipe 0.3InSpc. PhosphorBronze Nickel KinkedTail 4800Series | 4828-3004-CP | 1 | Connectors | Rail/Tube | Digi-Key | 3M5480-ND | 3M | 4828-3004-CP | 14978 |  | 0.58483
Switch Tactile OFF (ON) SPST Round Button PC Pins 0.05A 24VDC 1.57N Thru-Hole Loose | 1825910-6 | 2 | Pushbutton Switches | Loose Piece | Digi-Key | 450-1650-ND | TE Connectivity Alcoswitch | 1825910-6 | 79914 |  | 0.07759
ATMEGA328P-PU; 8 bit Microcontroller AVR 20MHz 1; 32kb Flash; 2kb RAM; I2C SPI 2 | ATMEGA328P-PU | 1 | Microcontrollers | Rail/Tube | Digi-Key | ATMEGA328P-PU-ND | Microchip / Atmel | ATMEGA328P-PU |  |  | 2.76
8-bit AVR MCU, 16 KB, 512 Bytes, 16 MHz, 2.7 to 5.5V, TQFP-32, RoHS | ATMEGA16U2-AU | 1 | Microcontrollers | Tray | Digi-Key | ATMEGA16U2-AU-ND | Microchip | ATMEGA16U2-AU |  |  | 3.11
LDO Regulator Pos 3.3V 1.5A 6-Pin(5+Tab) SOT-223 T/R | TL1963A-33DCQR | 1 | Voltage Regulators - Linear | Tape and Reel | Digi-Key | 296-24534-6-ND | Texas Instruments | TL1963A-33DCQR |  |  | 1.93
SN74AHC1G09 Single 2-INPUT Posit | SN74AHC1G09DCKR | 4 | Logic Gates | Tape and Reel | Digi-Key | 296-29203-1-ND | Texas Instruments | SN74AHC1G09DCKR | 971 |  | 0.08533
Crystal 16MHz ±20ppm (Tol) ±30ppm (Stability) 18pF FUND 50Ohm 2-Pin Mini-CSMD T/R | ABM7-16.000MHZ-D2Y-T | 2 | Crystals | Tape and Reel | Digi-Key | 535-9840-1-ND | Abracon | ABM7-16.000MHZ-D2Y-T | 2620 |  | 0.42218
ESD Suppressor Multilayer Varistor 5V Automotive 2-Pin Case 0603(1608Metric) T/R | CG0603MLC-05E | 2 | Varistors | Tape and Reel | Digi-Key | CG0603MLC-05ECT-ND | Bourns | CG0603MLC-05E | 422595 |  | 0.11029